## RangeCalcSimple
Simple Range Calculator V1.1
Notes:
Frequency Band [MHz]
|  |  | 2402 |  | 1. Do not enter values in cells shaded in gray.
2. Typical antenna gains:
- monopole w large pcb (diameter>wavelength/2): 2dBi
|  | TX parameters |  | RX parameters |  | - dipole: 2dBi
- monopole with small pcb: -5dBi
| Enter TX Output Power [dBm] |  | Enter RX Sensitivity [dBm] |  |  | - chip antenna with large pcb (pcb width>wavelenght/2): -2dBi
|  | 17 |  | -103 |  | - chip antenna with small pcb: -6dBi
| Enter TX Antenna Gain [dBi] |  | Enter RX Antenna Gain [dBi] |  | 3. Wavelength [m]= |  | 0.69124
|  | 1 |  | 1
|  | Typical Open Field Outdoor Range [m] |  | 2316.3101
|  | Typical Indoor, Small Office Range [m] |  | 665.1418

## How to use
How to use Simple RF Range Calculator
About Simple RF Range Calculator
Simple RF Range Calculator is for those customers who don’t want to deal with difficult RF questions just simply would like to get fast and reasonable results for both outdoor and indoor environments.
Key features
Fast and simple while accurate
Built in propagation factors, based on field measurements
Antenna height fixed to 1 to 1.2 meters
Supports all the unlicensed bands and custom frequency channels as well
Usage
Simple RF Range Calculator provides fast and accurate result as the customer selected the frequency band and set TX and RX parameters.
Frequency bands and custom frequency channels also can be selected.
TX Output Power and RX Sensitivity need to set up based on the radio device’s actual link parameters from the data sheet.
If the exact antenna parameters are unknown notes at the right side can help to determine the closest values.
Please follow the sequence below.
1. Select Frequency Band or select Custom Freq and specify the exact frequency value
2. SpecifyTX Output Power and TX Antenna Gain values
3. Specify RX Sensitivity and RX Antenna Gain values

## Revision History
Revision History
1.0
Initial Release
1.1
Modified calculation for higher link budgets
Added How to use tab

## Hidden Calcs (hidden)
password: Silabsprotect | password: Silabsprotect
Selected Simpl Frequency | Selected Simpl Frequency MHz | Resulting TX EIRP [dBm] simple | Resulting RX Sensitivity [mV/m] simple | Ideal Free Space Range [m] simple | free space range [m] w limited link budget | Typical Outdoor Range [m] | Typical Indoor Range [m] | Open space propagation exponent | Wavelength [m]
6 | 434 | 18 | 0.019867 | 69250.3003 | 3918.366 | 2316.3101 | 665.1418 | 2.6983 | 0.69124
Simpl Frequency | Validated Simpl Frequency | Link_budget_simple [dB] | Link budget Limit [dB] | residual link budget [dB] |  | Link Budget Limit |  | Propagation exponent (on simpl frequency)
|  | 122 | 97.0537 | 24.9463
Custom Freq | Custom Freq
169 | 169 |  |  |  |  | 97 |  | 2.7
310 | 310 |  |  |  |  | 97 |  | 2.7
315 | 315 |  |  |  |  | 97 |  | 2.7
390 | 390 |  |  |  |  | 97 |  | 2.7
434 | 434 |  |  |  |  | 97 |  | 2.7
490 | 490
510 | 510
780 | 780
868 | 868 |  |  |  |  | 104 |  | 2.5
915 | 915 |  |  |  |  | 103 |  | 2.46
2440 | 2440 |  |  |  |  | 90 |  | 2.21